## SRS2Simulation of switching fun
System Requirements Specifications
Group-2 | Case Study Name: Simulation of switching functionality
Case Study Overview: An application demonstrating learning and forwarding functionality of a L2 switch. This is a linux process with menu based options to demo learning and forwarding
Sr No. | Description | Mandatory/Optional | Assigned To
Functional Requirements
G2_FR01 | Switch will have 4 ports to which stations can connect to. | Mandatory
G2_FR02 | Each port has a buffer size of 5 frames, upon which the port discards the incoming frames. | Mandatory
G2_FR03 | A port can be enabled or disabled through command line interface. | mandatory
G2_FR04 | Switch should internally store a MAC address table. | mandatory
G2_FR05 | Switch should not forward a frame out of port on which it is received. | mandatory
G2_FR06 | Switch should be able to handle a unicast frame. | mandatory
G2_FR07 | Switch should be able to handle the broadcast frame. | mandatory
G2_FR08 | When a station is disconnected, it should remove its entry from the MAC Table. | mandatory
G2_FR09 | Station should be able to connect to one of the ports of the switch and can send frames. | mandatory
G2_FR10 | Station should be able to accept or discard the incoming frame. | mandatory
G2_FR11 | When the switch is terminated, all stations should terminate. | mandatory
Technical Requirements
G2_TR01 | Process synchronization
G2_TR02 | Shared Memory in Linux
G2_TR03 | Socket Programming in C - TCP)
G2_TR04 | Support for statistics
G2_TR05 | I/O Multiplexing (in Linux using C)
G2_TR06 | Logging and debugging framework
Non Functional Requirements
G2_NFR01 | Multi-file multi-directory solution is expected. | mandatory
G2_NFR02 | makefile to build application. | mandatory
G2_NFR03 | Use valgrind tool on application executable to detect memory leak. Final valgrind report to be submitted in “reports” directory. | mandatory
G2_NFR04 | Level 0 DFD (context diagram), Level 1 DFD, Flow diagram and 2 flowcharts showing core functions logic. | mandatory
G2_NFR05 | Use Cunit to automate unit testing. | mandatory
G2_NFR06 | Any other UML diagrams developed while designing the system. | optional
G2_NFR07 | HLD, LLD of the system | mandatory
G2_NFR08 | RTM, Plan, Presentation | mandatory
G2_NFR09 | Unit test cases and Integration test cases in UT_IT document. Both types of test cases i.e. sunny and rainy should be present in this document | mandatory
Note on A8: [Threaded comment] Your version of Excel allows you to read this threaded comment; however, any edits to it will get removed if the file is opened in a newer version of Excel. Learn more: https://go.microsoft.com/fwlink/?linkid=870924 Comment: <XX> to be replaced with 2 character acronym for the case study. E.g. Network Administration can be NA
Note on A20: [Threaded comment] Your version of Excel allows you to read this threaded comment; however, any edits to it will get removed if the file is opened in a newer version of Excel. Learn more: https://go.microsoft.com/fwlink/?linkid=870924 Comment: <XX> to be replaced with 2 character acronym for the case study. E.g. Network Administration can be NA
Note on A27: [Threaded comment] Your version of Excel allows you to read this threaded comment; however, any edits to it will get removed if the file is opened in a newer version of Excel. Learn more: https://go.microsoft.com/fwlink/?linkid=870924 Comment: <XX> to be replaced with 2 character acronym for the case study. E.g. Network Administration can be NA